## shield_gas_sensor
Source: | C:\Users\franc\Documents\_FRANCOIS\_INSA\MOSH\2021_2022_Saillard_Grau\kicad\shield_gas_sensor\shield_gas_sensor.kicad_sch
Date: | 2022-01-02 18:42
Tool: | Eeschema (6.0.0-rc1-120-ge56e61ffb5)
Generator: | C:\Program Files\KiCad\6.0\bin\scripting\plugins/bom_csv_grouped_by_value_with_fp.py
Component Count: | 26
Ref | Qty | Value | Cmp name | Footprint | Description
C1, C2, C3 | 3 | 100n | C | Capacitor_SMD:C_1206_3216Metric_Pad1.33x1.80mm_HandSolder | Unpolarized capacitor
C4 | 1 | 1u | C | Capacitor_SMD:C_1206_3216Metric_Pad1.33x1.80mm_HandSolder | Unpolarized capacitor
J1 | 1 | Screw_Terminal_01x02 | Screw_Terminal_01x02 | TerminalBlock_Phoenix:TerminalBlock_Phoenix_MPT-0 | 5-2-2.54_1x02_P2.54mm_Horizontal | Generic screw terminal | 01x02
J2 | 1 | Grove gas MQx | Conn_01x04 | Connector:NS-Tech_Grove_1x04_P2mm_Vertical | Generic connector | single row | 01x04
J3 | 1 | Lora RN2483 Module | Conn_01x08 | gas_sensor_footprint:Lora Module RN2483 socket | Generic connector | single row | 01x08
J4, J5 | 2 | Jumper sensor choice | Conn_01x03 | Connector_PinHeader_2.54mm:PinHeader_1x03_P2.54mm_Vertical | Generic connector | single row | 01x03
JP1, JP3 | 2 | GND | Jumper_2_Bridged | Resistor_THT:R_Axial_DIN0204_L3.6mm_D1.6mm_P5.08mm_Horizontal | Jumper | 2-pole | closed/bridged
JP2 | 1 | +3.3V | Jumper_2_Bridged | Resistor_THT:R_Axial_DIN0204_L3.6mm_D1.6mm_P5.08mm_Horizontal | Jumper | 2-pole | closed/bridged
P1 | 1 | Power | Conn_01x08 | Connector_PinHeader_2.54mm:PinHeader_1x08_P2.54mm_Vertical | Generic connector | single row | 01x08
P2 | 1 | Analog | Conn_01x06 | Connector_PinHeader_2.54mm:PinHeader_1x06_P2.54mm_Vertical | Generic connector | single row | 01x06
P4 | 1 | Digital | Conn_01x08 | Connector_PinHeader_2.54mm:PinHeader_1x08_P2.54mm_Vertical | Generic connector | single row | 01x08
P6, P7, P8 | 3 | CONN_01X01 | Conn_01x01 | Socket_Arduino_Uno:Arduino_1pin | Generic connector | single row | 01x01
R1, R3 | 2 | 100k | R | Resistor_SMD:R_1206_3216Metric_Pad1.30x1.75mm_HandSolder | Resistor
R2, R6 | 2 | 1k | R | Resistor_SMD:R_1206_3216Metric_Pad1.30x1.75mm_HandSolder |  |  | Resistor
R5 | 1 | 10k | R | Resistor_SMD:R_1206_3216Metric_Pad1.30x1.75mm_HandSolder | Resistor
S1 | 1 | Nano_gas_sensor | my_gas_sensor | Package_TO_SOT_THT:TO-5-10
U1 | 1 | LTC_1050 | LTC_1050 | Package_DIP:DIP-8_W7.62mm_Socket